## Standards_calculator
Aliquot calculator
1. Edit the yellow cells for how many aliquots of each volume you wish to make, depending on how many plates or samples you wish to test.
2. Remember that each aliquot is single-use, i.e. a 10-plate aliquot will only be used in full if 10 plates are run in one day.
3. The 'Volume of each standard needed' is automoatically incorporated into the Standards Calculator below to allow plenty of surplus.
4. 7 tubes will be needed for each set of standard aliquots. i.e. if 12 x 70 ul aliquots are needed, this will be 12 x 7 individual tubes.
5. A column to record the actual number of aliquots made at each volume is provided in order to print this out for use in the lab.
6. Continue with the Standards preparation below and return to make these aliquots afterwards.
Aliquots of 1x 12-plex standards
| volume (ul) | for this many plates on the same day | make this many aliquot sets | volume needed (ul) | To test this many samples | Number of aliquots made
| 70 | 1 | 20 | 1400 | 1600
| 140 | 2 | 5 | 700 | 800
| 200 | 3 | 5 | 1000 | 1200
| 260 | 4 | 5 | 1300 | 1600
| 350 | 5 | 1 | 350 | 400
| 420 | 6 | 0 | 0 | 0
| 490 | 7 | 0 | 0 | 0
| 560 | 8 | 0 | 0 | 0
| 630 | 9 | 0 | 0 | 0
| 700 | 10 | 1 | 700 | 800
|  |  | Volume of each standard needed | 5450 | ul
|  |  | Will test this many samples | 6400
|  |  | Will run this many plates | 80
Multiplex standard preparation calculator
1. Get the MxA stock concentration from the manufacturer's data sheet and insert it in the corresponding cell below.
2. Dispense PBS-TBN into tubes: 7 Working Stock (WS) tubes (red volume in cell F52), and 7 large tubes for the main dilutions (black volumes in row 60).
3. If making very large volumes, for running more than about 165 plates, note that more working stock volume will be needed.
4. Make Working Stocks of the 7 analytes indicated, into 7 separate tubes.
5. Add the indicated volume of each respective Working Stock and each stock together to Tube 1.
6. Do not re-use or store the Working Stocks.
7. Serially transfer the volume indicated in blue (row 43) down to Tube 7, mixing between transfers.
8. Aliquot Tubes 1-7 into aliquots for running different numbers of plates, keeping 1-7 separate- as per Aliquot Calculator above.
|  |  | Volume of stock to transfer into Working Stocks (ul) | Do an initial dilution into SEPARATE TUBES to get more accurate volumes to pipette
|  |  |  | ↓ | Volume of WS to transfer into Tube 1 (ul) | [12 empty] | <- Volume (ul) to transfer in serial dilution in all cases.
Tick when |  | Stock (ug/ml) |  | Working Stock (ug/ml) |  |  | 2361.6667 |  | 2361.6667 |  | 2361.6667 |  | 2361.6667 |  | 2361.6667 |  | 2361.6667
done
| sTNFR1 | 100 | 2 | 1 | 23.6167
| IL-8 | 100 | 2 | 1 | 23.6167
| IL-10 | 100 | 2 | 1 | 37.7867
| sTREM1 | 100 | 2 | 1 | 94.4667
| IP-10 | 100 | 2 | 1 | 94.4667
| IL-6 | 100 | 2 | 1 | 94.4667
| TRAIL | 100 | 2 | 1 | 94.4667
|  |  | PBS-TBN per tube of WS -> | 200 | ul | Tube 1 |  | Tube 2 |  | Tube 3 |  | Tube 4 |  | Tube 5 |  | Tube 6 |  | Tube 7
These antigen stocks don't need a pre-dilution
| Azu | 200 |  |  | 9.4467
| MxA | 300 | <- get actual MxA concentration from manufacturer's data sheet and insert here. |  | 9.4467
| Ang-2 | 100 |  |  | 9.4467
| Ang-1 | 100 |  |  | 4.7233
| CH3L1 | 200 |  |  | 4.7233
[5 empty] | PBS-TBN to add to each tube (ul) -> | 8945.9933 |  | 7085 |  | 7085 |  | 7085 |  | 7085 |  | 7085 |  | 7085
500.6733
Final concentrations for each antigen in the multiplex (do not edit- this is for calculator purposes only)
Dilution factor | 4
1X concs | TNFR1 | 2.5 | 0.625 | 0.15625 | 0.039062 | 0.0097656 | 0.0024414 | 0.00061035
(ng/ml) | IL-8 | 2.5 | 0.625 | 0.15625 | 0.039062 | 0.0097656 | 0.0024414 | 0.00061035
| IL-10 | 4 | 1 | 0.25 | 0.0625 | 0.015625 | 0.0039062 | 0.00097656
| sTREM1 | 10 | 2.5 | 0.625 | 0.15625 | 0.039062 | 0.0097656 | 0.0024414
| IP-10 | 10 | 2.5 | 0.625 | 0.15625 | 0.039062 | 0.0097656 | 0.0024414
| IL-6 | 10 | 2.5 | 0.625 | 0.15625 | 0.039062 | 0.0097656 | 0.0024414
| TRAIL | 10 | 2.5 | 0.625 | 0.15625 | 0.039062 | 0.0097656 | 0.0024414
| Azu | 200 | 50 | 12.5 | 3.125 | 0.78125 | 0.19531 | 0.048828
| MxA | 300 | 75 | 18.75 | 4.6875 | 1.1719 | 0.29297 | 0.073242
| Ang-2 | 100 | 25 | 6.25 | 1.5625 | 0.39062 | 0.097656 | 0.024414
| Ang-1 | 50 | 12.5 | 3.125 | 0.78125 | 0.19531 | 0.048828 | 0.012207
| CHI3L1 | 100 | 25 | 6.25 | 1.5625 | 0.39062 | 0.097656 | 0.024414